## Sheet1
Address	Function	Read/Write	Value	Length	Notes
0x01	Battery Level	Read	0x64	1	Range: 0-100, linearly corresponds to minimum to maximum battery levels.
0x02	Working State	Read	0x01	1	0x00: Fallen state
0x03	Performance Mode	Write		1	0x00: Normal control mode
0x04	Calibration Mode	Write		1	0x01: Enter calibration mode
0x05	Update Firmware	Write		1	0x01: Enter update mode. A response command of 0x55 will be sent; after 1s, transfer hex.
0x06	Set Origin	Write		1	0x01: Set current orientation as 0 degrees and reset odometer.
0x07	Firmware Version	Read		10	Returns a 10-character string, e.g., "R-1.2.3" (L for Lite, M for Mini, R for Rider).
0x0A	Static Steering Ring Switch	Write			0x00: Off
0x13	Bluetooth Name	Write		<=20	Up to 20 characters, English letters and numbers only. Format: XGORider_xxxx.
0x30	Forward/Backward Speed	Read/Write	0x80	1	Range: 0x00-0xff, linearly corresponds to maximum reverse to maximum forward speed.
0x32	Clockwise/Counterclockwise Speed	Read/Write	0x80	1	Direction corresponds to positive maximum value when facing Z-axis shooting direction.
0x35	Body Height	Read/Write	0x80	1	75-115 4b-73
0x39	Rotate Body Along X-Axis Periodically	Read/Write	0x00	1	0x00: Stop
0x3E	Action Command	Write		1	Refer to the action command table. 255: Reset to default posture; 1-N: Specific actions.
0x82	Translate Along Z-Axis Periodically	Read/Write	0x00	1	0x00: Stop
0x61	ROLL Balance Mode	Read/Write	0x00	1	0x00: Off
0x62	ROLL Angle	Read	float	4
0x63	PITCH Angle	Read	float	4
0x64	YAW Angle	Read	float	4
0x66	ROLL Angle	Read	int16	2
0x67	PITCH Angle	Read	int16	2
0x68	YAW Angle	Read	int16	2
0x69	LED 1 Color	Write		3	Three bytes, range: 0-255. [0,0,0]: Off, [255,255,255]: Brightest white.
0x6A	LED 2 Color	Write		3	Same as above.
0x6B	LED 3 Color	Write		3	Same as above.
0x6C	LED 4 Color	Write		3	Same as above.